## Sheet1
Discharge Circuit
N-MOSFET | U$1,U$2 | MCH3484-TL-H | MCH3484 |  | 3 | ON Semi | 0.44 | 1.32 | Order SC-70 Package | http://www.digikey.com/product-detail/en/on-semiconductor/MCH3484-TL-H/MCH3484-TL-HOSCT-ND/5213272
[9 empty] | Order SOT-323 Package | http://www.digikey.com/product-detail/en/on-semiconductor/MCH3484-TL-H/MCH3484-TL-HOSCT-ND/5213272
18650 Holder | DUT | 36-1042-ND |  | P1 | 2 | Keystone | 2.47 | 4.94 | Order SMD Package | http://www.digikey.com/product-detail/en/keystone-electronics/1042/36-1042-ND/2745668
Fuse | U$4 | 0402SFF300F/24-2 |  | U4 | 1 | TE | 0.45 | 0.45 | 402 | http://www.digikey.com/product-detail/en/te-connectivity-raychem-circuit-protection/0402SFF300F%2F24-2/0402SFF300F%2F24-2CT-ND/686736
Resistor | R2,R3,R26,R27 | 35226R8JT | 6.8ohms | R2, R3, R27, R26 | 4 |  |  | 0 | 2512, High wattage (3W) | http://www.digikey.com/product-detail/en/te-connectivity-amp-connectors/35226R8JT/A121299CT-ND/5245356
Resistor | R24,R25 | 35225R6JT | 5.6ohms | R24, R25 | 2 |  |  | 0 | 2512, High wattage (3W) | http://www.digikey.com/product-detail/en/te-connectivity-amp-connectors/35225R6JT/A121282CT-ND/5245339
Resistor | R23,R22 | RC1206JR-07220RL |  | R22, R23 | 2 |  |  | 0 | 1206 | RC1206JR-07220RL
Shunt Resistor | RSHUNT | ERJ-8BWFR033V |  | RSHUNT | 2 |  |  | 0 | 1206 | http://www.digikey.com/product-detail/en/panasonic-electronic-components/ERJ-8BWFR033V/P.033AUCT-ND/1711694
Inductor | LY1 | 12RS333C | 2mH, 4mH | LY1, LY2 | 2 |  |  | 0 | Check current rating, 2mH, 4mH | http://www.digikey.com/product-detail/en/murata-power-solutions-inc/12RS223C/811-2100-ND/2092076
| LY2 | 12RS223C | [7 empty] | http://www.digikey.com/product-detail/en/murata-power-solutions-inc/12RS333C/811-2102-ND/2092078
Diode |  |  |  |  | 2 |  | 0.39 | 0.78 | SOD-323 | http://www.digikey.com/product-detail/en/stmicroelectronics/BAT60JFILM/497-3707-1-ND/686425
Capacitor | CY | EEE-0JA102UP | 1000u | CY, CY1 | 2 |  |  |  | Through hole 5mm | http://www.digikey.com/product-detail/en/nichicon/UVR1E102MPD/493-1065-ND/588806
| CY1 | EEE-0JA101WR
Jumper | JP8,JP1,JP3,JP5,JP6 | PEC02SAAN | 2 pin |  | 5 |  | 0.35 | 1.75 |  | http://www.digikey.com/product-search/en?keywords=PEC02SAAN%20
Jumper shunt |  |  |  |  | 5 |  | 0.084 | 0.42 |  | http://www.digikey.com/product-detail/en/te-connectivity-amp-connectors/382811-8/A26228-ND/293121
Capacitor |  |  |  | Cx | 1 |  |  |  |  | http://www.digikey.com/product-detail/en/panasonic-electronic-components/EEE-0JA102UP/PCE3855CT-ND/766231
Terminal Block | T4,T11 | ED555/2DS |  |  | 2 |  |  |  |  | http://www.digikey.com/product-detail/en/panasonic-electronic-components/EEE-0JA101WR/PCE3853CT-ND/766229
Charge Circuit
Charger IC |  |  | BQ24040DSQR | U1 | 1 | TI | 1.29 | 1.29 | SON-10 | http://www.digikey.com/product-detail/en/texas-instruments/BQ24040DSQR/296-37142-1-ND/4505899
Capacitor |  |  | 1uf | C1 | 1 | Taiyo | 0.48 | 0.48 | 1206 | http://www.digikey.com/product-detail/en/taiyo-yuden/TMK316BJ105KD-T/587-1434-1-ND/1004065
Capacitor |  |  | 2.2uF | C2 | 1 | Murata | 0.26 | 0.26 | 1206 | http://www.digikey.com/product-detail/en/murata-electronics-north-america/GRM319R61A225KA01D/490-1815-1-ND/587568
LED |  |  | Red | LED1 | 1 |  | 0.33 | 0.33 | 1206 | http://www.digikey.com/product-detail/en/lite-on-inc/LTST-C230KRKT/160-1457-1-ND/386856
LED |  |  | Green | LED2 | 1 |  | 0.33 | 0.33 | 1206 | http://www.digikey.com/product-detail/en/lite-on-inc/LTST-C230KGKT/160-1456-1-ND/386854
Diode |  |  | BZX84C5V6-7-F | D2 | 1 |  | 0.21 | 0.21 |  | http://www.digikey.com/product-detail/en/diodes-incorporated/BZX84C5V6-7-F/BZX84C5V6-FDICT-ND/750016
Term Block |  |  | 2 pin | T1, T2, T3 | 3 |  | 0.68 | 2.04 |  | http://www.digikey.com/product-search/en?keywords=ED555%2F2DS%20
Jumper |  |  | 2 pin |  | 7 |  | 0.35 | 2.45 |  | http://www.digikey.com/product-search/en?keywords=PEC02SAAN%20
Jumper |  |  | 3 pin |  | 1 |  | 0.39 | 0.39 |  | http://www.digikey.com/product-detail/en/sullins-connector-solutions/PEC03SAAN/S1012E-03-ND/859156
Resistor |  |  | 675 | R5 | 1 |  | 0.1 | 0.1 | 1206 | http://www.digikey.com/product-detail/en/yageo/RC1206JR-07680RL/311-680ERCT-ND/732275
|  |  | 1k | R6, R15 | 2 |  | 0.1 | 0.2 | 1206 | http://www.digikey.com/product-detail/en/yageo/RC1206FR-071KL/311-1.00KFRCT-ND/731334
|  |  | 1.5k | R14, R8 | 2 |  | 0.1 | 0.2 | 1206 | http://www.digikey.com/product-detail/en/yageo/RC1206JR-071K5L/311-1.5KERCT-ND/732145
|  |  | 10k | R7 | 1 |  | 0.1 | 0.1 | 1206 | http://www.digikey.com/product-detail/en/yageo/RC1206JR-0710KL/311-10KERCT-ND/732156
|  |  | 100k | R13, R12 | 2 |  | 0.1 | 0.2 | 1206 | http://www.digikey.com/product-detail/en/yageo/RC1206FR-07100KL/311-100KFRCT-ND/731439
Jumper shunt |  |  |  |  | 10 |  | 0.084 | 0.84 |  | http://www.digikey.com/product-detail/en/te-connectivity-amp-connectors/382811-8/A26228-ND/293121
Potentiometer |  |  | 10k | TC33x | 2 |  | 0.27 | 0.54 | TC33x | http://www.digikey.com/product-detail/en/bourns-inc/TC33X-2-103E/TC33X-103ECT-ND/612911
Potentiometer |  |  | 50k | TC33x | 1 |  | 0.27 | 0.27 | TC33x | http://www.digikey.com/product-detail/en/bourns-inc/TC33X-2-503E/TC33X-503ECT-ND/612915
Measurement Circuit
ADC |  |  | ADC104S021 |  | 1 |  | 3.39 |  |  | http://www.digikey.com/product-detail/en/texas-instruments/ADC104S021CIMM%2FNOPB/ADC104S021CIMM%2FNOPBCT-ND/755108
LDO |  |  | TPS76350DBVR |  | 1 |  | 0.92 |  | SOT23-5 | http://www.digikey.com/product-detail/en/texas-instruments/TPS76350DBVR/296-11023-1-ND/477325
Opamp |  |  | OPA2365 |  | 1 |  | 2.6 |  |  | http://www.digikey.com/product-detail/en/texas-instruments/OPA2365AIDR/296-31704-1-ND/3505181
Shunt Current Monitor |  |  | INA139 |  | 1 |  | 1.78 |  | SOT23-5 | http://www.digikey.com/product-detail/en/texas-instruments/INA139NA%2F3K/296-26061-1-ND/2254835
18650 Holder |  |  |  | P1 | 2 | Keystone | 2.47 | 4.94 | Order SMD Package | http://www.digikey.com/product-detail/en/keystone-electronics/1042/36-1042-ND/2745668
Fuse |  |  |  | U4 | 1 | TE | 0.45 | 0.45 | 402 | http://www.digikey.com/product-detail/en/te-connectivity-raychem-circuit-protection/0402SFF300F%2F24-2/0402SFF300F%2F24-2CT-ND/686736
Resistor
Capacitor
Term Block |  |  | 2 pin |  | 3 |  | 0.68 | 2.04 |  | http://www.digikey.com/product-search/en?keywords=ED555%2F2DS%20
Voltage ref |  |  | LM4120AIM5-5.0/NOPBCT-ND |  | 1 |  |  |  | 5v reference | http://www.digikey.com/product-detail/en/texas-instruments/LM4120AIM5-5.0%2FNOPB/LM4120AIM5-5.0%2FNOPBCT-ND/364069
27.32